## Sheet1
Item | Description | Layer
Mark outlines | Make outlines for test points, connectors, etc | F.Silk
Mark pin 1 | Mark pin 1 of every IC | F.Silk
Diodes | Mark diode direction - not using default footprint (hard to identify) | F.Silk
Set fill zone thermal relief | 0.3mm gap, 0.4mm spoke | F.Cu,B.Cu
Tooling holes (Fiducials) | 1mm diameter copper, 2mm solder mask opening, 3 of, 5mm away from the board edge to meet standard SMEMA and manufacturer guidelines | F.Cu
Connectors | Mark each pin purpose | F.Silk
Manufacture date | Update | F.Silk
PCB Version Update | Update | F.Silk
Labels | LED, Buttons, Mounting Holes, Jumpers | F.Silk
Connector label | Check not under connector footprint
Connector to edge | Ensure connector to edge spacing
TX / RX pins | Check things like RS485 rx connected to CPU TX and vice versa
Footprints | Validate each foot print for component
Power planes | View power planes (fill mode) to ensure sensible plane connections
Via - heat transfer | Check correct size to minimise solder blobbing under footprints (0.3mm)
Logo | SVG if fits
Serial Number | Rectangle with SN: label
Prep for manufacture:
https://jlcpcb.com/help/article/how-to-generate-gerber-and-drill-files-in-kicad-7
JLCPCB BOM generation:
Run hardware/kicad/modules/bom_csv_jlcpcb.py
JLCPCB Position file conversion:
Ref to Designator PosX to Mid X PosY to Mid Y Rot to Rotation Side to Layer