## Sheet1
Function | Part | Package | LCSC | KiCad 10 Symbol | KiCad 10 Footprint | QTY Total | QTY Set 1 | Qty Set 2 | QTY Set 3 | Description | LCSC Datasheet
Addressable RGB LED | XL-5050RGBC-2812B | SMD5050-4P | C2843785 | LED:WS2812B | LED_SMD:LED_WS2812B_PLCC4_5.0x5.0mm_P3.2mm | 1300 | 1000 | 300 |  | WS2812B-compatible individually addressable RGB LED with integrated driver | https://www.lcsc.com/datasheet/C2843785.pdf
Battery Holder | CR2032 | BatteryHolder_Keystone_1058_1x2032 | C6969504 | Device:Battery_Cell | Battery:BatteryHolder_Keystone_1058_1x2032 | 30 | 30 |  |  | Keystone 1058 ultra-low-profile holder for one CR2032 coin cell
Bridge Rectifier | ABS210 | ABS | C123897 | Diode_Bridge:ABS2 | Diode_SMD:Diode_Bridge_Diotec_ABS | 300 | 300 |  |  | 2 A, 1000 V bridge rectifier in ABS surface-mount package | https://www.lcsc.com/datasheet/C123897.pdf
Buck Converter | LMR38020FDDAR | SO-PowerPAD-8 | C5149193 | TI LMR38020FDDAR:LMR38020FDDAR | TI LMR38020FDDAR:DDA0008E-IPC_A | 100 | 100 |  |  | Buck Switching Regulator IC Adjustable 1V~75V | https://www.lcsc.com/datasheet/C5149193.pdf
Buck Voltage Regulator | LM2576S-12 | TO-263-5 | C347414 | Regulator_Switching:LM2576S-12 | Package_TO_SOT_SMD:TO-263-5_TabPin3 | 16 | 16 |  |  | Fixed 12 V, 3 A step-down switching regulator | https://www.lcsc.com/datasheet/C347414.pdf
Capacitor | 1000u | D16x16.5mm | C239251 | Device:C_Polarized | Capacitor_SMD:CP_Elec_16x17.5 | 9 | 9 |  |  | 1000 uF ±20%, 50 V aluminium electrolytic, 2000 h at 105 °C | https://www.lcsc.com/datasheet/C239251.pdf
Capacitor | 1000u | D10x10.5mm | C3445233 | Device:C_Polarized | Capacitor_SMD:CP_Elec_10x10.5 | 50 | 50 |  |  | 1000 uF ±20%, 16 V aluminium electrolytic, 2000 h at 105 °C | https://www.lcsc.com/datasheet/C3445233.pdf
Capacitor | 1000u | THT D16xL26mm P7.5mm | C51904476 | Device:C_Polarized | Capacitor_THT:CP_Radial_D16.0mm_P7.50mm | 90 | 40 | 50 |  | 63V ±20% 1000uF 54mΩ@100kHz Through Hole,D16xL26mm Aluminum Electrolytic Capacitors RoHS | https://www.lcsc.com/datasheet/C51904476.pdf
Capacitor | 100n | 1206 | C110255 | Device:C | Capacitor_SMD:C_1206_3216Metric | 1000 | 1000 |  |  | 100 nF ±10%, 100 V X7R ceramic capacitor | https://www.lcsc.com/datasheet/C110255.pdf
Capacitor | 100n | 0603 | C14663 | Device:C | Capacitor_SMD:C_0603_1608Metric | 1000 | 1000 |  |  | 100 nF ±10%, 50 V X7R ceramic capacitor | https://www.lcsc.com/datasheet/C14663.pdf
Capacitor | 100n | TH P=10mm | C46638858 | Device:C | Capacitor_THT:C_Rect_L13.0mm_W6.0mm_P10.00mm_FKS3_FKP3_MKS4 | 100 | 100 |  |  | 100 nF ±10%, 275/310 VAC Class X2 safety capacitor | https://www.lcsc.com/datasheet/C46638858.pdf
Capacitor | 18p | 0603 | C5137620 | Device:C | Capacitor_SMD:C_0603_1608Metric | 100 | 100 |  |  | 18 pF ±5%, 50 V C0G/NP0 ceramic capacitor | https://www.lcsc.com/datasheet/C5137620.pdf
Capacitor | 1u | d4Xl5.4MM | C4747972 | Device:C_Polarized | Capacitor_SMD:CP_Elec_4x5.4 | 200 | 200 |  |  | 1 uF ±20%, 50 V aluminium electrolytic, 2000 h at 105 °C | https://www.lcsc.com/datasheet/C4747972.pdf
Capacitor | 2.2u | 4x6.1 | C700860 | Device:C_Polarized | Capacitor_SMD:CP_Elec_4x5.8 | 10 | 10 |  |  | 2.2 uF ±20%, 50 V aluminium electrolytic, 2000 h at 105 °C
Capacitor | 220u | 6.3x7.7 | C4747974 | Device:C_Polarized | Capacitor_SMD:CP_Elec_6.3x7.7 | 80 | 80 |  |  | 220 uF ±20%, 25 V aluminium electrolytic, 2000 h at 105 °C | https://www.lcsc.com/datasheet/C4747974.pdf
Capacitor | 22u | 5x5.4 | C4747978 | Device:C_Polarized | Capacitor_SMD:CP_Elec_5x5.4 | 60 | 60 |  |  | 22 uF ±20%, 35 V aluminium electrolytic, 2000 h at 105 °C
Capacitor | 4.7u | 1210 | C2840282 | Device:C | Capacitor_SMD:C_1210_3225Metric | 60 | 60 |  |  | 4.7 µF ±10%, 100 V X7R ceramic capacitor | https://www.lcsc.com/datasheet/C2840282.pdf
Capacitor | 4.7u | SMD D6.3xL5.4mm | C2894225 | Device:C_Polarized | Capacitor_SMD:CP_Elec_6.3x5.4 | 50 | 50 |  |  | 4.7 uF ±20%, 100 V aluminium electrolytic, 2000 h at 105 °C | https://www.lcsc.com/datasheet/C2894225.pdf
Capacitor | 4.7u | 1206 | C29823 | Device:C | Capacitor_SMD:C_1206_3216Metric | 200 | 200 |  |  | 4.7 uF ±10%, 50 V X7R ceramic capacitor | https://www.lcsc.com/datasheet/C29823.pdf
Crystal | 24MHz | SMD3225-4P | C5181479 | Device:Crystal_GND24 | Crystal:Crystal_SMD_3225-4Pin_3.2x2.5mm | 100 | 100 |  |  | 24 MHz ±10 ppm crystal, 12 pF load capacitance, 4-terminal SMD | https://www.lcsc.com/datasheet/C5181479.pdf
Crystal | 32.768K | SMD3215-2P | C32346 | Device:Crystal | Crystal:Crystal_SMD_3215-2Pin_3.2x1.5mm | 60 | 10 | 50 |  | 32.768 kHz crystal, ±20 ppm, 12.5 pF load capacitance, 70 kohm ESR | https://www.lcsc.com/datasheet/C32346.pdf
Darlington Transistor Array | ULN2803A | SOP-18-300mil | C845537 | Transistor_Array:ULN2803A | Package_SO:SOIC-18W_7.5x11.6mm_P1.27mm | 200 | 200 |  |  | Eight-channel Darlington transistor array, 50 V, 500 mA per channel | https://www.lcsc.com/datasheet/C845537.pdf
Digital Temperature Sensor | STLM75M2F | SOIC-8 | C139728 | Sensor_Temperature:LM75B | Package_SO:SOIC-8_3.9x4.9mm_P1.27mm | 3 | 3 |  |  | STLM75 I2C/SMBus digital temperature sensor and thermal watchdog, -55 °C to +125 °C, ±2 °C | https://www.lcsc.com/datasheet/C139728.pdf
Diode | PMEG2010ER,115 | SOD-123W | C82288 | Diode:PMEG2010ER | Diode_SMD:Nexperia_CFP3_SOD-123W | 100 | 100 |  |  | Diode 1 Independent 20V 1A Surface Mount SOD-123W | https://www.lcsc.com/datasheet/C82288.pdf
Diode | SS320 | SMA(DO-214AC) | C5122585 | Device:D | Diode_SMD:D_SMA | 20 | 20 |  |  | Diode Independent 200V 3A Surface Mount SMA(DO-214AC) | https://www.lcsc.com/datasheet/C5122585.pdf
EEPROM | 24C02S(XBLW) | SOT23-5 | C18723540 | Memory_EEPROM:24AA02-OT | Package_TO_SOT_SMD:SOT-23-5 | 1000 | 1000 |  |  | 2 Kbit I²C serial EEPROM, 1.8–5.5 V (24C02 family) | https://www.lcsc.com/datasheet/C18723540.pdf
Fast-Recovery Rectifier | US1M | SMA | C412437 | Device:D | Diode_SMD:D_SMA | 2 | 2 |  |  | 1 kV, 1 A fast-recovery rectifier, 75 ns | https://www.lcsc.com/datasheet/C412437.pdf
Female Header Connector | 2005FV-2x4P | 2x4 2mm pitch | C18723066 | Connector_Generic:Conn_02x04_Odd_Even | Connector_PinSocket_2.00mm:PinSocket_2x04_P2.00mm_Vertical | 150 | 150 |  |  | 8-position, dual-row, 2 mm-pitch through-hole female header, 1.5 A | https://www.lcsc.com/datasheet/C18723066.pdf
Female Header Connector | DW200R-22-06-45 | Through Hole, P=2mm | C2935888 | Connector_Generic:Conn_02x03_Odd_Even | Connector_PinSocket_2.00mm:PinSocket_2x03_P2.00mm_Vertical | 0 | 0 |  |  | 6-position, dual-row, 2 mm-pitch through-hole female header, 1.5 A
Fuse | 0452002.MRL | 2410 | C142852 | Device:Fuse_Small | LittleFuse:Fuse_Littelfuse_0452002_MRL_2410 | 20 | 20 |  |  | Littelfuse 2 A, 125 V time-lag surface-mount fuse, 2410 | https://www.lcsc.com/datasheet/C142852.pdf
Indicator LED | Green/Yellow Green | 0805 | C434435 | Device:LED | LED_SMD:LED_0805_2012Metric | 1000 | 500 | 500 |  | Yellow-green indicator LED, 576 nm, 2.4 V | https://www.lcsc.com/datasheet/C434435.pdf
Indicator LED | Ice Blue | 0805 | C965819 | Device:LED | LED_SMD:LED_0805_2012Metric | 500 | 500 |  |  | Ice-blue indicator LED, 3.3 V | https://www.lcsc.com/datasheet/C965819.pdf
Indicator LED | Red | 0805 | C84256 | Device:LED | LED_SMD:LED_0805_2012Metric | 500 | 500 |  |  | Red indicator LED, 630 nm, 1.6 V to 2.6 V | https://www.lcsc.com/datasheet/C84256.pdf
Indicator LED | White (yellow lens) | SMD5050-6P | C2843867 | Device:LED_RGB | LED_SMD:LED_RGB_5050-6 | 200 | 200 |  |  | White indicator LED, six leads, yellow-coloured lens | https://www.lcsc.com/datasheet/C2843867.pdf
Inductor | 100u | 1206 | C128802 | Device:L | Inductor_SMD:L_1206_3216Metric | 100 | 100 |  |  | 100 uH ±10% high-frequency fixed inductor | https://www.lcsc.com/datasheet/C128802.pdf
Inductor | CDRH129RNP-330MC | SMD,12x12mm | C278365 | Device:L | Sumida:L_CDRH129RNP-330MC | 50 | 50 |  |  | 4.25A 33uH ±20% 4A 39.3mΩ Magnetic Shielded Inductor SMD,12x12mm Fixed Inductors RoHS | https://www.lcsc.com/datasheet/C278365.pdf
Linear Voltage Regulator | AMS1117-3.3 | SOT-223 | C5205141 | Regulator_Linear:AMS1117-3.3 | Package_TO_SOT_SMD:SOT-223-3_TabPin2 | 300 | 300 |  |  | Fixed 3.3 V low-dropout linear regulator | https://www.lcsc.com/datasheet/C5205141.pdf
Linear Voltage Regulator | AMS1117-3.3 | SOT-223 | C6186 | Regulator_Linear:AMS1117-3.3 | Package_TO_SOT_SMD:SOT-223-3_TabPin2 | 0 | 0 |  |  | Fixed 3.3 V low-dropout linear regulator | https://www.lcsc.com/datasheet/C6186.pdf
Linear Voltage Regulator | AMS1117-5.0 | SOT-223 | C6187 | Regulator_Linear:AMS1117-5.0 | Package_TO_SOT_SMD:SOT-223-3_TabPin2 | 104 | 104 |  |  | Fixed 5 V low-dropout linear regulator | https://www.lcsc.com/datasheet/C6187.pdf
Linear Voltage Regulator | AMS1117-5.0 | SOT-89 | C7473143 | Regulator_Linear:AMS1117-5.0 | Package_TO_SOT_SMD:SOT-89-3 | 300 | 300 |  |  | Linear Voltage Regulator IC Positive Fixed 1 Output 1A SOT-89
Logic Buffer | SN74AHCT125DR | SOIC-14 | C155176 | 74xx:74AHCT125 | Package_SO:SOIC-14_3.9x8.7mm_P1.27mm | 100 | 100 |  |  | 4.5V~5.5V 1 4 7.5ns@5V,50pF SOIC-14 Buffers, Drivers, Receivers, Transceivers RoHS | https://www.lcsc.com/datasheet/C155176.pdf
Male Header Connector | 2.54-1*20 | Through Hole, P=2.54mm | C5156618 | Connector_Generic:Conn_01x20 | Connector_PinHeader_2.54mm:PinHeader_1x20_P2.54mm_Vertical | 0 | 0 |  |  | 20-position, single-row, 2.54 mm-pitch pin header | https://www.lcsc.com/datasheet/C5156618.pdf
Microcontroller | CH32V003F4P6 | TSSOP-20-175mil | C5187096 | MCU_WCH_RiscV:CH32V003FxPx | Package_SO:TSSOP-20_4.4x6.5mm_P0.65mm | 210 | 10 | 200 |  | RISC-V2A 32 Bit 48MHz TSSOP-20-175mil Microcontrollers | https://www.lcsc.com/datasheet/C5187096.pdf
Microcontroller | CH32V003F4U6 | QFN-20(3X3) | C5299908 | MCU_WCH_CH32V0:CH32V003FxUx | Package_DFN_QFN:QFN-20-1EP_3x3mm_P0.4mm_EP1.65x1.65mm | 10 | 10 |  |  | RISC-V2A 32 Bit 48MHz QFN-20(3X3) Microcontrollers | https://www.lcsc.com/datasheet/C5299908.pdf
N-Channel MOSFET | HXY2102EI | SOT-323 | C5148642 | Device:Q_NMOS_GDS | Package_TO_SOT_SMD:SOT-323_SC-70 | 1000 | 1000 |  |  | N-channel MOSFET, 20 V, 2 A, 300 mW
NAND Gate | AIP74LVC1G00GB235.TR | SOT-23-5 | C4945058 | 74xGxx:74LVC1G00 | Package_TO_SOT_SMD:SOT-23-5 | 100 | 100 |  |  | Single 2-input NAND gate, 1.65 V to 5.5 V | https://www.lcsc.com/datasheet/C4945058.pdf
P-Channel MOSFET | AO3401A | SOT-23 | C15127 | Transistor_FET:AO3401A | Package_TO_SOT_SMD:SOT-23 | 500 | 500 |  |  | P-channel MOSFET, -30 V, -4 A | https://www.lcsc.com/datasheet/C15127.pdf
Phototransistor Optocoupler | EL3H7 | SSOP-4-1.27mm | C2891578 | Isolator:FODM217B | Package_SO:SOP-4_4.4x2.6mm_P1.27mm | 100 | 100 |  |  | Phototransistor optocoupler, 3.75 kVrms isolation, 80 V output, 50 mA | https://www.everlighteurope.com/custom/files/datasheets/DPC-0000031.pdf
PNP Bipolar Transistor | 2N3906 | SOT-23 | C5300004 | Transistor_BJT:2N3906 | Package_TO_SOT_SMD:SOT-23 | 1000 | 1000 |  |  | PNP bipolar transistor, 40 V, 200 mA, 250 MHz, 350 mW | https://www.lcsc.com/datasheet/C5300004.pdf
Power Inductor | 6R8 | IHLP-5050 | C499607 | Device:L | Inductor_SMD:L_Vishay_IHLP-5050 | 6 | 6 |  |  | Vishay IHLP5050CEER6R8M01, 6.8 uH shielded power inductor | https://www.lcsc.com/datasheet/C499607.pdf
Quad Comparator | LM339 | SO14 | C71036 | Comparator:LM339 | Package_SO:SOIC-14_3.9x8.7mm_P1.27mm | 20 | 20 |  |  | Quad voltage comparator, 1 mV input offset | https://www.lcsc.com/datasheet/C71036.pdf
Quad Operational Amplifier | LM324 | SOIC-14 | C71035 | Amplifier_Operational:LM324 | Package_SO:SOIC-14_3.9x8.7mm_P1.27mm | 16 | 16 |  |  | Quad operational amplifier, 1.3 MHz gain bandwidth | https://www.lcsc.com/datasheet/C71035.pdf
Real-Time Clock | DS1307ZN | SOP-8 | C26858 | Timer_RTC:DS1307ZN+ | Package_SO:SOIC-8_3.9x4.9mm_P1.27mm | 7 | 7 |  |  | I2C real-time clock with external 32.768 kHz crystal and backup supply
Real-Time Clock | MCP7940M | MSOP | C636429 | Timer_RTC:MCP7940N-xMS | Package_SO:MSOP-8_3x3mm_P0.65mm | 2 | 2 |  |  | I2C real-time clock/calendar with alarms, 64-byte SRAM and digital trimming
Resistor | 0R | 1206 | C19290 | Device:R | Resistor_SMD:R_1206_3216Metric | 1000 | 1000 |  |  | 0 ohm jumper resistor, ±5%, 250 mW | https://www.lcsc.com/datasheet/C19290.pdf
Resistor | 1.2K | 1206 | C17891 | Device:R | Resistor_SMD:R_1206_3216Metric | 1000 | 1000 |  |  | 1.2 kohm thick-film resistor, ±1%, 250 mW | https://www.lcsc.com/datasheet/C17891.pdf
Resistor | 1.8K | 1206 | C2907418 | Device:R | Resistor_SMD:R_1206_3216Metric | 1000 | 1000 |  |  | 1.8 kohm thick-film resistor, ±5%, 250 mW
Resistor | 100K | 0603 | C25803 | Device:R | Resistor_SMD:R_0603_1608Metric | 2000 | 2000 |  |  | 100 kohm thick-film resistor, ±1%, 100 mW | https://www.lcsc.com/datasheet/C25803.pdf
Resistor | 100R ±1% | 1206 | C17901 | Device:R | Resistor_SMD:R_1206_3216Metric | 1000 | 1000 |  |  | 100 ohm thick-film resistor, ±1%, 250 mW | https://www.lcsc.com/datasheet/C17901.pdf
Resistor | 100R ±5% | 1206 | C118845 | Device:R | Resistor_SMD:R_1206_3216Metric | 1000 |  | 1000 |  | 100 ohm thick-film resistor, ±5%, 250 mW | https://www.lcsc.com/datasheet/C118845.pdf
Resistor | 10K | 1206 | C17902 | Device:R | Resistor_SMD:R_1206_3216Metric | 500 | 500 |  |  | 10 kohm thick-film resistor, ±1%, 250 mW | https://www.lcsc.com/datasheet/C17902.pdf
Resistor | 1206W4F3302T5E | 1206 | C18004 | Device:R | Resistor_SMD:R_1206_3216Metric | 1000 | 1000 |  |  | 33kΩ ±1% 250mW 1206 Thick Film Resistor
Resistor | 1K | 1206 | C4410 | Device:R | Resistor_SMD:R_1206_3216Metric | 1000 | 1000 |  |  | 1 kohm thick-film resistor, ±1%, 250 mW | https://www.lcsc.com/datasheet/C4410.pdf
Resistor | 1K ±5% | 1206 | C1469 | Device:R | Resistor_SMD:R_1206_3216Metric | 0 | 0 |  |  | 1 kohm thick-film resistor, ±5%, 250 mW | https://www.lcsc.com/datasheet/C1469.pdf
Resistor | 2.2K | 0603 | C4190 | Device:R | Resistor_SMD:R_0603_1608Metric | 2000 | 2000 |  |  | 2.2kΩ ±1% 100mW 0603 Thick Film Resistor | https://www.lcsc.com/datasheet/C4190.pdf
Resistor | 220K | 1206 | C3017363 | Device:R | Resistor_SMD:R_1206_3216Metric | 1000 | 1000 |  |  | 220 kohm thick-film resistor, ±1%, 250 mW, 200 V | https://www.lcsc.com/datasheet/C3017363.pdf
Resistor | 220R | 0603 | C22962 | Device:R | Resistor_SMD:R_0603_1608Metric | 2100 | 2000 | 100 |  | 220 ohm thick-film resistor, ±1%, 100 mW | https://www.lcsc.com/datasheet/C22962.pdf
Resistor | 270R | 1206 | C2930362 | Device:R | Resistor_SMD:R_1206_3216Metric | 1000 | 1000 |  |  | 270 ohm thick-film resistor, ±5%, 250 mW
Resistor | 2K | 0603 | C163892 | Device:R | Resistor_SMD:R_0603_1608Metric | 1000 | 1000 |  |  | 2 kohm thick-film resistor, ±1%, 100 mW, 75 V
Resistor | 3.9K | 1206 | C2907474 | Device:R | Resistor_SMD:R_1206_3216Metric | 1000 | 1000 |  |  | 3.9 kohm thick-film resistor, ±5%, 250 mW
Resistor | 330R | 1206 | C2933675 | Device:R | Resistor_SMD:R_1206_3216Metric | 1000 | 1000 |  |  | 330 ohm thick-film resistor, ±1%, 250 mW
Resistor | 360R | 1206 | C2933683 | Device:R | Resistor_SMD:R_1206_3216Metric | 100 | 100 |  |  | 360 ohm ±1% thick-film resistor, 1206
Resistor | 4.7K | 1206 | C17936 | Device:R | Resistor_SMD:R_1206_3216Metric | 1000 | 1000 |  |  | 4.7 kohm thick-film resistor, ±1%, 250 mW | https://www.lcsc.com/datasheet/C17936.pdf
Resistor | 4.7K | 0603 | C23162 | Device:R | Resistor_SMD:R_0603_1608Metric | 2000 | 2000 |  |  | 4.7 kohm thick-film resistor, ±1%, 100 mW | https://www.lcsc.com/datasheet/C23162.pdf
Resistor | 470R | 0603 | C23179 | Device:R | Resistor_SMD:R_0603_1608Metric | 2000 | 2000 |  |  | 470Ω ±1% 100mW 0603 Thick Film Resistor | https://www.lcsc.com/datasheet/C23179.pdf
Resistor | 47R | 2512 | C3013388 | Device:R | Resistor_SMD:R_2512_6332Metric | 100 | 100 |  |  | 47 ohm thick-film resistor, ±5%, 2 W, 200 V
Resistor | 6.8K | 1206 | C26034 | Device:R | Resistor_SMD:R_1206_3216Metric | 1000 | 1000 |  |  | 6.8 kohm thick-film resistor, ±1%, 250 mW | https://www.lcsc.com/datasheet/C26034.pdf
Resistor | CL0603FN4K3P | 0603 | C48391830 | Device:R | Resistor_SMD:R_0603_1608Metric | 1000 | 1000 |  |  | 4.3kΩ ±1% 100mW 0603 Thick Film Resistor
Resistor | FRC0603F1802TS | 0603 | C2907001 | Device:R | Resistor_SMD:R_0603_1608Metric | 1000 | 1000 |  |  | 18kΩ ±1% 100mW 0603 Thick Film Resistor | https://www.lcsc.com/datasheet/C2907001.pdf
Resistor | FRC1206F3001TS | 1206 | C2930427 | Device:R | Resistor_SMD:R_1206_3216Metric | 1000 | 1000 |  |  | 3kΩ ±1% 250mW 1206 Thick Film Resistor | https://www.lcsc.com/datasheet/C2930427.pdf
Resistor | RMC120624.9K1%N | 1206 | C269612 | Device:R | Resistor_SMD:R_1206_3216Metric | 1000 | 1000 |  |  | 24.9kΩ ±1% 250mW 1206 Thick Film Resistor
RS-485 Transceiver | SN65HVD72DR | SOIC-8 | C48125 | Interface_UART:MAX3483 | Package_SO:SOIC-8_3.9x4.9mm_P1.27mm | 2 | 2 |  |  | Texas Instruments SN65HVD72 RS-485 differential transceiver | https://www.lcsc.com/datasheet/C48125.pdf
RS-485 Transceiver | SP3485EEN | SOP-8 | C668205 | Interface_UART:SP3485EN | Package_SO:SOIC-8_3.9x4.9mm_P1.27mm | 200 | 200 |  |  | 2.97V~3.63V Transceiver 12Mbps 256 SOP-8 Drivers, Receivers, Transceivers RoHS | https://www.lcsc.com/datasheet/C668205.pdf
RS-485 Transceiver | SP485EEN-L/TR | SOIC-8 | C6855 | Interface_UART:MAX3483 | Package_SO:SOIC-8_3.9x4.9mm_P1.27mm | 16 | 16 |  |  | 5 V, 10 Mbps half-duplex RS-485/RS-422 transceiver | https://www.lcsc.com/datasheet/C6855.pdf
Schottky Rectifier | DSK24 | SOD-123 | C908229 | Device:D_Schottky | Diode_SMD:D_SOD-123 | 600 | 600 |  |  | 40 V, 2 A Schottky rectifier | https://www.lcsc.com/datasheet/C908229.pdf
Schottky Rectifier | MBR120 | SOD-123 | C130880 | Device:D_Schottky | Diode_SMD:D_SOD-123 | 200 | 200 |  |  | 20 V, 1 A Schottky rectifier | https://www.lcsc.com/datasheet/C130880.pdf
Shift Register | 74HC595 | SOP-16 | C5144558 | 74xx:74HC595 | Package_SO:SOIC-16_3.9x9.9mm_P1.27mm | 200 | 200 |  |  | 8-bit serial-in/parallel-out shift register with output latch, 2 V to 6 V | https://www.lcsc.com/datasheet/C5144558.pdf
Shift Register | 74HC595 | SOIC-16 | C5947 | 74xx:74HC595 | Package_SO:SOIC-16_3.9x9.9mm_P1.27mm | 42 | 42 |  |  | 8-bit serial-in/parallel-out shift register with output latch, 2 V to 6 V | https://www.lcsc.com/datasheet/C5947.pdf
SPI NOR Flash Memory | W25Q128JVSIQ | SOIC-8 | C97521 | Memory_Flash:W25Q128JVS | Package_SO:SOIC-8_5.3x5.3mm_P1.27mm | 44 | 44 |  |  | 128 Mbit SPI NOR flash memory, 2.7 V to 3.6 V, up to 133 MHz | https://www.lcsc.com/datasheet/C97521.pdf
Switching Diode | 1N4148W-7-F | SOD-123 | C83528 | Device:D | Diode_SMD:D_SOD-123 | 500 | 500 |  |  | 100 V, 300 mA high-speed switching diode | https://www.lcsc.com/datasheet/C83528.pdf
Tactile Switch | TS-1187A-B-A-B | SMD-4P,5.1x5.1mm | C318884 | Switch:SW_Push | Button_Switch_SMD:SW_SPST_TL3342 | 500 | 500 |  |  | SPST momentary tactile switch, 160 gf operating force, 1.5 mm travel | https://www.lcsc.com/datasheet/C318884.pdf
Terminal Block | XY308-2.54-2P | Through Hole, P=2.54mm | C557685 | Connector:Screw_Terminal_01x02 | TerminalBlock_Phoenix:TerminalBlock_Phoenix_MPT-0,5-2-2.54_1x02_P2.54mm_Horizontal | 0 | 0 |  |  | 2-position, 2.54 mm-pitch wire-to-board terminal block | https://www.lcsc.com/datasheet/C557685.pdf
Terminal connector | TY308-2.54-02P-14-00AH | Through Hole,P=2.54mm | C2840316 | Connector:Screw_Terminal_01x02 | TerminalBlock_Phoenix:TerminalBlock_Phoenix_MPT-0,5-2-2.54_1x02_P2.54mm_Horizontal | 50 | 50 |  |  | 2 Position Wire to Board Terminal Block Through Hole 2.54mm | https://www.lcsc.com/datasheet/C2840316.pdf
Terminal connector | TY308-2.54-03P-14-00AH | Through Hole,P=2.54mm | C2840317 | Connector:Screw_Terminal_01x03 | TerminalBlock_Phoenix:TerminalBlock_Phoenix_MPT-0,5-3-2.54_1x03_P2.54mm_Horizontal | 50 | 50 |  |  | 3 Position Wire to Board Terminal Block Through Hole 2.54mm | https://www.lcsc.com/datasheet/C2840317.pdf
Terminal connector | TY308-2.54-04P-14-00AH | Through Hole,P=2.54mm | C2840318 | Connector:Screw_Terminal_01x04 | TerminalBlock_Phoenix:TerminalBlock_Phoenix_MPT-0,5-4-2.54_1x04_P2.54mm_Horizontal | 50 | 50 |  |  | 4 Position Wire to Board Terminal Block Through Hole 2.54mm | https://www.lcsc.com/datasheet/C2840318.pdf
Timer/Oscillator | 555 | SOP-8 | C2928791 | Timer:ICM7555xB | Package_SO:SOIC-8_3.9x4.9mm_P1.27mm | 50 | 50 |  |  | CMOS 555-compatible programmable timer and oscillator
Transistor | MMBT3904 | SOT-23 | C20526 | Transistor_BJT:MMBT3904 | Package_TO_SOT_SMD:SOT-23 | 2000 | 2000 |  |  | Bipolar (BJT) Transistor NPN 40V 200mA 300MHz 200mW | https://www.lcsc.com/datasheet/C20526.pdf
Transistor | MMBT3906 | SOT-23 | C2143 | Transistor_BJT:MMBT3906 | Package_TO_SOT_SMD:SOT-23 | 1000 | 1000 |  |  | Bipolar (BJT) Transistor PNP 40V 0.2A 300MHz 0.2W | https://www.lcsc.com/datasheet/C2143.pdf
TRIAC | BT136-800E | TO-252 | C2831691 | Device:Q_TRIAC_A1A2G | Package_TO_SOT_SMD:TO-252-2 | 150 | 150 |  |  | 800 V, 4 A bidirectional TRIAC | https://www.lcsc.com/datasheet/C2831691.pdf
TVS Diode | SMAJ48CA | DO-214AC | C173501 | Device:D_TVS | Diode_SMD:D_SMA | 300 | 300 |  |  | Bidirectional 48 V TVS diode, 77.4 V clamp, 5.2 A peak pulse current | https://www.lcsc.com/datasheet/C173501.pdf
USB-C Receptacle | U262-061N-4BVC11 | SMD | C2764612 | Connector:USB_C_Receptacle_PowerOnly_6P | Connector_USB:USB_C_Receptacle_GCT_USB4125-xx-x_6P_TopMnt_Horizontal | 20 | 20 |  |  | 6-contact USB Type-C receptacle
Watchdog Timer | STWD100 | SOT-23-5 | C46043 | STWD100_Custom:STWD100NYWY3F | Package_TO_SOT_SMD:SOT-23-5 | 100 | 100 |  |  | 210 ms active-low watchdog timer, 2.7 V to 5.5 V | https://www.lcsc.com/datasheet/C46043.pdf
Zener Diode | 3V3 | SOT-23 | C177019 | Diode:BZX84Cxx | Diode_SMD:D_SOT-23_ANK | 200 | 200 |  |  | 3.3 V Zener diode, 350 mW, 3.1 V to 3.5 V tolerance range
Zero-Cross TRIAC Optocoupler | MOC3063S | SOP-6 | C20612462 | Relay_SolidState:MOC3063M | Package_DIP:SMDIP-6_W9.53mm | 200 | 200 |  |  | Zero-cross TRIAC-output optocoupler, 600 V, 100 mA, 1 kV/us static dV/dt | https://www.lcsc.com/datasheet/C20612462.pdf
0
0
0
0
0
0
0
0
0
0
0
0
0
0
0
0
0
0
0
0
0
0
0
0
0
0
0
0
0
0
0
0
0
0
0
0
0
0
0
0
0
0
0
0
0
0
0
0
0
0
0
0
0
0
0
0
0
0
0
0
0
0
0
0
0
0
0
0
0
0
0
0
0
0
0
0
0
0
0
0
0
0
0
0
0
0
0
0
0
0
0
0
0
0
0
0
0
0
0
0
0
0
0
0
0
0
0
0
0
0
0
0
0
0
0

## Verification
Verification & reconciliation notes
Basis | Original master stock + receipts from orders WM2610270663 and WM2610290613; historic orders already reflected in stock and not counted twice.
Stock timing | Final stock after delivery of the two newest orders, as requested.
LCSC datasheets | Only links whose LCSC datasheet viewer was verified for the code are populated. Blank means not confirmed, not proof the datasheet does not exist.
KiCad names | Only KiCad 10 library identifiers confirmed to exist, with match checked where possible. Empty values mean no reliable exact mapping; do not substitute blindly.
Qty Set 1 / Set 2 | Existing stock allocations preserved; newly received units booked as separate stock set when possible.
Previously blank quantities | No historic purchases have been converted into assumed current stock when master stock was blank.
Non-LCSC stock-only parts | Preserved even when missing from supplied historic order CSVs.
Updated unique LCSC SKUs | 97
New SKUs | 8
New receipts (pieces) | 2232
Verified LCSC datasheet links | 74
KiCad symbols populated | 64
KiCad footprints populated | 67
Entries with some unverified enrichment | 55
LCSC | Check / correction | Details
C123897 | New SKU, latest order | Added stock of 300 units from ABS210.
C139728 | Verified correction | Updated from ('SRRS75M2F', 'SOIC-8', 'STLM75 I2C/SMBus digital temperature sensor and thermal watchdog, -55 °C to +125 °C, ±2 °C') to ('STLM75M2F', 'SOIC-8', 'STLM75 I2C/SMBus digital temperature sensor and thermal watchdog, -55 °C to +125 °C, ±2 °C'); source: ordered manufacturer part and/or LCSC specifications.
C142852 | New SKU, latest order | Added stock of 20 units from 0452002.MRL.
C15127 | Verified correction | Updated from ('AO3401A', 'SOT-323', 'P-channel MOSFET, -30 V, -4 A') to ('AO3401A', 'SOT-23', 'P-channel MOSFET, -30 V, -4 A'); source: ordered manufacturer part and/or LCSC specifications.
C17901 / C118845 | Corrected composite SKU | Split 1000 pcs at C17901 (1% tolerance) and 1000 pcs at C118845 (5%) based on separate ordered line items and existing Set 1 / Set 2 stock.
C18723540 | New SKU, latest order | Added stock of 1000 units from 24C02S(XBLW).
C2840282 | New SKU, latest order | Added stock of 60 units from 1210B475K101NT.
C2843785 | Latest order received | Added 300 units; previous total 1000, final total 1300.
C2843785 | Manufacturer part text differs | Earlier order says XL-5050RGBC-WS2812B; latest order says XL-5050RGBC-2812B for the same LCSC C2843785. Current SKU kept as latest order name. Confirm pin orientation against the exact batch before PCB design.
C2843785 | Pinout matched | XINGLIGHT datasheet pin numbers 1=VDD, 2=DO, 3=GND, 4=DI match KiCad WS2812B library pad numbering.
C2843785 | Verified correction | Updated from ('WS2812B', '5050', 'WS2812B-compatible individually addressable RGB LED with integrated driver') to ('XL-5050RGBC-2812B', 'SMD5050-4P', 'WS2812B-compatible individually addressable RGB LED with integrated driver'); source: ordered manufacturer part and/or LCSC specifications.
C2843867 | Verified correction | Updated from ('Yellow', '5050', 'White indicator LED, 3.4 V, six leads') to ('White (yellow lens)', 'SMD5050-6P', 'White indicator LED, six leads, yellow-coloured lens'); source: ordered manufacturer part and/or LCSC specifications.
C2907001 | Verified correction | Updated from ('FRC0603F1802TS', 603, '18kΩ ±1% 100mW 0603 Thick Film Resistor') to ('FRC0603F1802TS', '0603', '18kΩ ±1% 100mW 0603 Thick Film Resistor'); source: ordered manufacturer part and/or LCSC specifications.
C2933683 | New SKU, latest order | Added stock of 100 units from FRC1206F3600TS.
C347414 | Verified correction | Updated from ('LM2576S-12', 'TO-263', 'Fixed 12 V, 3 A step-down switching regulator') to ('LM2576S-12', 'TO-263-5', 'Fixed 12 V, 3 A step-down switching regulator'); source: ordered manufacturer part and/or LCSC specifications.
C412437 | Verified correction | Updated from ('USM1', 'SMA', '1 kV, 1 A fast-recovery rectifier, 75 ns') to ('US1M', 'SMA', '1 kV, 1 A fast-recovery rectifier, 75 ns'); source: ordered manufacturer part and/or LCSC specifications.
C48125 | New SKU, latest order | Added stock of 2 units from SN65HVD72DR.
C48391830 | Verified correction | Updated from ('CL0603FN4K3P', 603, '4.3kΩ ±1% 100mW 0603 Thick Film Resistor') to ('CL0603FN4K3P', '0603', '4.3kΩ ±1% 100mW 0603 Thick Film Resistor'); source: ordered manufacturer part and/or LCSC specifications.
C5137620 | New SKU, latest order | Added stock of 100 units from FCC0603N180J500CT.
C5149193 | Removed duplicate | Two identical 100-piece LMR38020 rows in master; only one 100-piece order exists, so kept one row with 100 total.
C5181479 | New SKU, latest order | Added stock of 100 units from 3225 24M 12PF 10PPM.
C5187096 | Latest order received | Added 200 units; previous total 10, final total 210.
C51904476 | Latest order received | Added 50 units; previous total 40, final total 90.
C51904476 | Verified correction | Updated from ('1000u', 'D16x26mm', '63V ±20% 1000uF 54mΩ@100kHz Through Hole,D16xL26mm Aluminum Electrolytic Capacitors RoHS') to ('1000u', 'THT D16xL26mm P7.5mm', '63V ±20% 1000uF 54mΩ@100kHz Through Hole,D16xL26mm Aluminum Electrolytic Capacitors RoHS'); source: ordered manufacturer part and/or LCSC specifications.
C965819 | Verified correction | Updated from ('Green', '0805', 'Ice-blue indicator LED, 3.3 V') to ('Ice Blue', '0805', 'Ice-blue indicator LED, 3.3 V'); source: ordered manufacturer part and/or LCSC specifications.
LCSC | Part | Package | Unverified / requires exact matching | LCSC product page
C6969504 | CR2032 | BatteryHolder_Keystone_1058_1x2032 | LCSC datasheet link unverified, exact KiCad symbol unverified, matching KiCad footprint unverified | https://www.lcsc.com/product-detail/C6969504.html
C123897 | ABS210 | ABS | exact KiCad symbol unverified, matching KiCad footprint unverified | https://www.lcsc.com/product-detail/C123897.html
C5149193 | LMR38020FDDAR | SO-PowerPAD-8 | exact KiCad symbol unverified, matching KiCad footprint unverified | https://www.lcsc.com/product-detail/C5149193.html
C239251 | 1000u | D16x16.5mm | matching KiCad footprint unverified | https://www.lcsc.com/product-detail/C239251.html
C3445233 | 1000u | D10x10.5mm | matching KiCad footprint unverified | https://www.lcsc.com/product-detail/C3445233.html
C46638858 | 100n | TH P=10mm | matching KiCad footprint unverified | https://www.lcsc.com/product-detail/C46638858.html
C4747972 | 1u | d4Xl5.4MM | matching KiCad footprint unverified | https://www.lcsc.com/product-detail/C4747972.html
C700860 | 2.2u | 4x6.1 | LCSC datasheet link unverified, matching KiCad footprint unverified | https://www.lcsc.com/product-detail/C700860.html
C4747974 | 220u | 6.3x7.7 | matching KiCad footprint unverified | https://www.lcsc.com/product-detail/C4747974.html
C4747978 | 22u | 5x5.4 | LCSC datasheet link unverified, matching KiCad footprint unverified | https://www.lcsc.com/product-detail/C4747978.html
C2894225 | 4.7u | SMD D6.3xL5.4mm | matching KiCad footprint unverified | https://www.lcsc.com/product-detail/C2894225.html
C5181479 | 24MHz | SMD3225-4P | exact KiCad symbol unverified | https://www.lcsc.com/product-detail/C5181479.html
C139728 | STLM75M2F | SOIC-8 | exact KiCad symbol unverified | https://www.lcsc.com/product-detail/C139728.html
C18723540 | 24C02S(XBLW) | SOT23-5 | exact KiCad symbol unverified | https://www.lcsc.com/product-detail/C18723540.html
C18723066 | 2005FV-2x4P | 2x4 2mm pitch | exact KiCad symbol unverified, matching KiCad footprint unverified | https://www.lcsc.com/product-detail/C18723066.html
C2935888 | DW200R-22-06-45 | Through Hole, P=2mm | LCSC datasheet link unverified, exact KiCad symbol unverified, matching KiCad footprint unverified | https://www.lcsc.com/product-detail/C2935888.html
C142852 | 0452002.MRL | 2410 | matching KiCad footprint unverified | https://www.lcsc.com/product-detail/C142852.html
C2843867 | White (yellow lens) | SMD5050-6P | exact KiCad symbol unverified, matching KiCad footprint unverified | https://www.lcsc.com/product-detail/C2843867.html
C128802 | 100u | 1206 | matching KiCad footprint unverified | https://www.lcsc.com/product-detail/C128802.html
C278365 | CDRH129RNP-330MC | SMD,12x12mm | LCSC datasheet link unverified, matching KiCad footprint unverified | https://www.lcsc.com/product-detail/C278365.html
C7473143 | AMS1117-5.0 | SOT-89 | LCSC datasheet link unverified, exact KiCad symbol unverified | https://www.lcsc.com/product-detail/C7473143.html
C5156618 | 2.54-1*20 | Through Hole, P=2.54mm | exact KiCad symbol unverified | https://www.lcsc.com/product-detail/C5156618.html
C5187096 | CH32V003F4P6 | TSSOP-20-175mil | exact KiCad symbol unverified | https://www.lcsc.com/product-detail/C5187096.html
C5299908 | CH32V003F4U6 | QFN-20(3X3) | exact KiCad symbol unverified, matching KiCad footprint unverified | https://www.lcsc.com/product-detail/C5299908.html
C5148642 | HXY2102EI | SOT-323 | LCSC datasheet link unverified, exact KiCad symbol unverified | https://www.lcsc.com/product-detail/C5148642.html
C15127 | AO3401A | SOT-23 | exact KiCad symbol unverified | https://www.lcsc.com/product-detail/C15127.html
C32565 | EL3H7 | SSOP-4-1.27mm | LCSC datasheet link unverified, exact KiCad symbol unverified, matching KiCad footprint unverified | https://www.lcsc.com/product-detail/C32565.html
C5300004 | 2N3906 | SOT-23 | exact KiCad symbol unverified | https://www.lcsc.com/product-detail/C5300004.html
C499607 | 6R8 | IHLP-5050 | matching KiCad footprint unverified | https://www.lcsc.com/product-detail/C499607.html
C26858 | DS1307ZN | SOP-8 | LCSC datasheet link unverified, exact KiCad symbol unverified | https://www.lcsc.com/product-detail/C26858.html
C636429 | MCP7940M | MSOP | LCSC datasheet link unverified, exact KiCad symbol unverified, matching KiCad footprint unverified | https://www.lcsc.com/product-detail/C636429.html
C2907418 | 1.8K | 1206 | LCSC datasheet link unverified | https://www.lcsc.com/product-detail/C2907418.html
C18004 | 1206W4F3302T5E | 1206 | LCSC datasheet link unverified | https://www.lcsc.com/product-detail/C18004.html
C2930362 | 270R | 1206 | LCSC datasheet link unverified | https://www.lcsc.com/product-detail/C2930362.html
C163892 | 2K | 0603 | LCSC datasheet link unverified | https://www.lcsc.com/product-detail/C163892.html
C2907474 | 3.9K | 1206 | LCSC datasheet link unverified | https://www.lcsc.com/product-detail/C2907474.html
C2933675 | 330R | 1206 | LCSC datasheet link unverified | https://www.lcsc.com/product-detail/C2933675.html
C2933683 | 360R | 1206 | LCSC datasheet link unverified | https://www.lcsc.com/product-detail/C2933683.html
C3013388 | 47R | 2512 | LCSC datasheet link unverified | https://www.lcsc.com/product-detail/C3013388.html
C48391830 | CL0603FN4K3P | 0603 | LCSC datasheet link unverified | https://www.lcsc.com/product-detail/C48391830.html
C269612 | RMC120624.9K1%N | 1206 | LCSC datasheet link unverified | https://www.lcsc.com/product-detail/C269612.html
C48125 | SN65HVD72DR | SOIC-8 | exact KiCad symbol unverified | https://www.lcsc.com/product-detail/C48125.html
C6855 | SP485EEN-L/TR | SOIC-8 | exact KiCad symbol unverified | https://www.lcsc.com/product-detail/C6855.html
C97521 | W25Q128JVSIQ | SOIC-8 | exact KiCad symbol unverified | https://www.lcsc.com/product-detail/C97521.html
C318884 | TS-1187A-B-A-B | SMD-4P,5.1x5.1mm | exact KiCad symbol unverified, matching KiCad footprint unverified | https://www.lcsc.com/product-detail/C318884.html
C557685 | XY308-2.54-2P | Through Hole, P=2.54mm | exact KiCad symbol unverified, matching KiCad footprint unverified | https://www.lcsc.com/product-detail/C557685.html
C2840316 | TY308-2.54-02P-14-00AH | Through Hole,P=2.54mm | exact KiCad symbol unverified, matching KiCad footprint unverified | https://www.lcsc.com/product-detail/C2840316.html
C2840317 | TY308-2.54-03P-14-00AH | Through Hole,P=2.54mm | exact KiCad symbol unverified, matching KiCad footprint unverified | https://www.lcsc.com/product-detail/C2840317.html
C2840318 | TY308-2.54-04P-14-00AH | Through Hole,P=2.54mm | exact KiCad symbol unverified, matching KiCad footprint unverified | https://www.lcsc.com/product-detail/C2840318.html
C2928791 | 555 | SOP-8 | LCSC datasheet link unverified, exact KiCad symbol unverified, matching KiCad footprint unverified | https://www.lcsc.com/product-detail/C2928791.html
C2831691 | BT136-800E | TO-252 | exact KiCad symbol unverified, matching KiCad footprint unverified | https://www.lcsc.com/product-detail/C2831691.html
C2764612 | U262-061N-4BVC11 | SMD | LCSC datasheet link unverified, exact KiCad symbol unverified, matching KiCad footprint unverified | https://www.lcsc.com/product-detail/C2764612.html
C46043 | STWD100 | SOT-23-5 | exact KiCad symbol unverified | https://www.lcsc.com/product-detail/C46043.html
C177019 | 3V3 | SOT-23 | LCSC datasheet link unverified, exact KiCad symbol unverified | https://www.lcsc.com/product-detail/C177019.html
C20612462 | MOC3063S | SOP-6 | exact KiCad symbol unverified, matching KiCad footprint unverified | https://www.lcsc.com/product-detail/C20612462.html